## Sheet1
Battery Management
BOM
2013-01-15
| Schematic Ref. | Description | Value | Package | Manufacturer | Manufacturer Part # | Vendor | Vendor Part # | Quantity | Unit Price | Total Price
| U1 | battery charging IC | NA | 8-MSOP | Microchip Technology | MCP73843-420I/MS | Digi-Key | MCP73843-420I/MS-ND | 1 | 1.48 | 1.48
| R1 | sense res | 110m | 0805 | Yageo | RL0805FR-070R1L | Digi-Key | 311-.10SCT-ND | 1 | 0.88 | 0.88
| R1 (alt) | sense res | 50m | 0805 | Bourns Inc. | CRL0805-FW-R050ELF | Digi-Key | CRL0805-FW-R050ELFCT-ND | 1 | 0.46 | 0.46
| Q1 | P Channel MOSFET | Rds = 22.5m @ -4.5V | 8-SOIC | Vishay Siliconix | SI4401DY-T1-E3 | Digi-Key | SI4401DY-T1-E3TR-ND | 1 | 2.85 | 2.85
| Q1 (alt) | P Channel MOSFET | Rds = 11m @-6V | 8-SOIC | Alpha & Omega Semiconductor Inc | AO4407A | Digi-Key | 785-1022-1-ND | 1 | 0.66 | 0.66
| C1, C2 | filter cap | 10uF | 0805 | Nichicon | F920J106MPA | Digi-Key | 493-2328-1-ND | 2 | 0.45 | 0.9
| D1 | schottky diode | Vf = 320mV @ 1A | DO-214AA, SMB | Vishay Semiconductor Diodes Division | 10BQ015TRPBF | Digi-Key | 10BQ015PBFCT-ND | 1 | 0.57 | 0.57
| C3 | timing cap | .1uF | 0603 | Kemet | C0603C104J4RACTU | Digi-Key | 399-1097-1-ND | 1 | 0.11 | 0.11
| R2 | resistor | 100k | 0603 | Stackpole Electronics Inc | RMCF0603JT100K | Digi-Key | RMCF0603JT100KCT-ND | 1 | 0.02 | 0.02
| LED1, LED2 | LED | LED 20mA | 0805 | OSRAM Opto Semiconductors Inc | LG R971-KN-1-0-20-R18 | Digi-Key | 475-1410-1-ND | 2 | 0.09 | 0.18
| U2 | battery charging IC | NA | SOT-23-5 | Microchip Technology | MCP73831T-2ACI/OT | Digi-Key | MCP73831T-2ACI/OTCT-ND | 1
| R3 | res | 2k | 0603 | Panasonic Electronic Components | ERJ-3EKF2001V | Digi-Key | P2.00KHCT-ND | 1 | 0.1 | 0.1
| C4,C5 | filter cap | 4.7uF | 0805 | Nichicon | F921A475MPA | Digi-Key | 493-2333-1-ND | 1 | 0.42
| R4 | res | 470 | 0603 | Panasonic Electronic Components | ERJ-3GEYJ471V | Digi-Key | P470GCT-ND
| K1, K3 | USB receptacle | NA | USB receptacle | CNC Tech | 1002-001-01000 | Digi-Key | 1175-1015-ND | 2 | 0.69 | 1.38
(alt) means it has the same footprint and we can test it as an alternative part