## v010
SPARK SKU |  | Photon
BOM VERSION |  | v0.1.0
Qty | Device | Minimum Specification | Package/Case | Part Designator | MFG. | MFG. PN
1 | ANTENNA | 2.4GHz, Ceramic | 7mm x 2mm | ANT1 | Advanced Ceramic X Johnason | AT7020-E3R0HBA 2450AT43B100E
2 | CERAMIC CAPACITOR | 22uF, Ceramic, 6.3V, 10%, X5R | 0603 | C4, C5 | Samsung | CL10A226MQ8NRNC
6 | CERAMIC CAPACITOR | 0.1uF, Ceramic, 10V, 10%, X5R | 0402 | C6, C7, C8, C10, C12, C16 | RongFu | 0402B104K01A
2 | CERAMIC CAPACITOR | 100pF, Ceramic, 10V, 10%, X5R | 0402 | C2, C3 | Fenghua | 0402CG101J500NT
4 | CERAMIC CAPACITOR | 10uF, Ceramic, 10V, 10%, X5R | 0402 | C9, C11, C13, C15 | Sumsung | CL05A106MQ5NUNC
1 | CERAMIC CAPACITOR (RF) | 0.8pF, Ceramic, 25V, ±0.25pF | 0402 | C1, C14 | Murata | GJM1555C1HR80BB01D
1 | CONNECTOR | USB Micro-B with tabs and slots | USB-MICROB | X1 | Kaweei | CMCUSB-5BFM2G-01-D
1 | CONNECTOR | uFL Connector | SMD | X2 | Kaweei | P1163-0140R
2 | HEADER | Single String, 1.2" Mating Length | 0.1" 12-pin | JP1, JP2 | Kaweei | CP25411-12G-S116-A
1 | DIODE | Diode, Schottky, 30V, 3A | DO-220AA | D1 | Vishay | SS3P3-M3/84A
1 | DIODE (LED) | Blue, SMD | 0603 | LED1 | Everlight | 19-217/BHC-ZL1M2RY/3T
1 | DIODE (LED) | LED RGB, Common Anode, Diffused, SMD | 4-PLCC (2.0mm x 2.0mm) | LED2 | Cree | CLVBA-FKA-CAEDH8BBB7A363
1 | INDUCTOR | 2.2uH, 1.5A | 3mm x 3mm | L5 | Taiyo Yuden | NR3015T2R2M
1 | INDUCTOR (RF) | 3.3nH, RF inductor | 0402 | L1 | Hong Kong SUNLORD Co.,Ltd. | HCI1005F-3N3J
1 | WI-FI + MCU | Broadcom Wi-FI + STM32 MCU | Custom USI SMD | U1 | USI | WM-N-BM-09
1 | RF SWITCH | RF Switch SPDT | SC70-6 | U3 | M/A-Com Technology Solutions | MASWSS0115TR-3000
1 | POWER REGULATOR | 3.3V,1.5MHz, 600mA, High Efficiency PWM Step-Down DC/DC Converter | SOT23-5 | U2 | Richtek | RT8008-33GB
1 | RESISTOR | 100K, 1% | 0402 | R4 | Fenghua | RC-02W104FT
2 | RESISTOR | 22R, 5% | 0402 | R5, R6 | Fenghua | RC-02W220JT
1 | RESISTOR | 10K, 5% | 0402 | R8 | Fenghua | RC-02W103JT
4 | RESISTOR | 1K, 5% | 0402 | R9, R10, R11, R12 | Fenghua | RC-02W102JT
2 | SWITCH | Button, 160gf | 3.6mm x 3.1mm | SETUP, RESET | Haoyu | TS-1185A-C

## v001
SPARK SKU |  | Photon
BOM VERSION |  | v0.0.1
Qty | Device | Minimum Specification | Package/Case | Part Designator | MFG. | MFG. PN
1 | ANTENNA | 2.4GHz, Ceramic | 8mm x 1mm | ANT1 | ACX | US PN = 2500AT44M0400E Asia PN = AT8010-E2R9HAA
2 | CERAMIC CAPACITOR | 22uF, Ceramic, 10V, 10%, X5R | 0603 | C4, C5
6 | CERAMIC CAPACITOR | 0.1uF, Ceramic, 10V, 10%, X5R | 0402 | C6, C7, C8, C10, C12, C16
4 | CERAMIC CAPACITOR | 10uF, Ceramic, 10V, 10%, X5R | 0402 | C9, C11, C13, C15
1 | CERAMIC CAPACITOR (RF) | 0.8pF, Ceramic, 25V, ±0.25pF | 0603 | C14 | Johanson Technology Inc. | 251R14S0R8BV4T
1 | CONNECTOR | USB Micro-B with tabs and slots | USB-MICROB | X1 | Kaweei | CMCUSB-5BFM2G-01-D
1 | CONNECTOR | uFL Connector | SMD | X2 | Kaweei | P1163-0140R
1 | DIODE | Diode, Schottky, 30V, 3A | DO-220AA | D1 | Vishay | SS3P3-M3/84A
1 | DIODE | Diode, Schottky, 23V, 1A | SOD323 | D3 | STMicroelectronics | BAT20JFILM
1 | DIODE (LED) | Blue, SMD | 0603 | LED_USR | Everlight | 19-217/BHC-ZL1M2RY/3T
1 | DIODE (LED) | LED RGB, SMD | 4-PLCC (3.2 mm x 2.8mm) | LED3 | Cree | CLVBA-FKA-CAEDH8BBB7A363
2 | HEADER | Single String, 1.2" Mating Length | 0.1" 12-pin | JP1, JP2 | Kaweei | CP25411-12G-S116-A
1 | INDUCTOR | 1.0uH, 2050mA | 1210 | L5 | Murata | LQH32PN1R0NN0L
1 | INDUCTOR (RF) | 3.3nH, RF inductor | 0603 | L1 | Johanson Technology Inc. | L-14C3N3SV4T
1 | POWER REGULATOR | IC Buck Regulator, 1A | WSON-6-PAD (3x3) | U2 | Texas Instruments | LMR10510YSDE/NOPB
1 | RESISTOR | 45.2K, 1% | 0402 | R1
2 | RESISTOR | 100K, 1% | 0402 | R2, R4
1 | RESISTOR | 1K5, 5% | 0402 | R3
2 | RESISTOR | 22R, 5% | 0402 | R5, R6
1 | RESISTOR | 10K, 5% | 0402 | R8
4 | RESISTOR | 1K, 5% | 0402 | R9, R10, R11, R12
2 | SWITCH | Button, 160gf | 3.6mm x 3.1mm | MODE, RESET | Haoyu | TS-1185A-C
1 | TRANSISTOR (PNP) | DDTA113ZUA | SOT-323 | Q1 | Diodes, Inc. | 2DB1689-7
1 | WI-FI + MCU | Broadcom Wi-FI + STM32 MCU | Custom USI SMD | U1 | USI | WM-N-BM-09