## v1.0.0
Particle | Photon
BOM Version | v1.0.0
IDENTIFIER | DESCRIPTION | VALUE | VOLTAGE | CURRENT | PWR | TOL | PACKAGE ID | DESIGNATOR | QTY | MFG | MFG P/N
ANTENNA | 2.4GHz Ceramic (-1.5dBi) | 2.4GHz |  |  |  |  | 5.0 × 2.0 mm x 2.6mm | ANT1 | 1 | Advanced Ceramic X Johanson | AT7020-E3R0HBA 2450AT43B100E
CAPACITOR | Ceramic Capacitor, Low ESR (<50 mOhm), X5R | 22uF | 6.3V |  |  | 10% | 0603 | C4, C5 | 2 | Fenghua | 0603X226K6R3NT
CAPACITOR | Ceramic Capacitor, X5R | 0.1uF | 6.3V |  |  | 10% | 0402 | C6, C7, C8, C11, C12, C16 | 6 | Fenghua | 0402B104K100NT
CAPACITOR | Ceramic Capacitor, X5R | 100pF | 6.3V |  |  | 10% | 0402 | C2, C3 | 2 | Fenghua | 0402CG101J500NT
CAPACITOR | Ceramic Capacitor, X5R | 10uF | 6.3V |  |  | 10% | 0603 | C9, C10, C13, C15 | 4 | Fenghua | 0603X106M6R3NT
CAPACITOR (RF) | Ceramic Capacitor, Rated for 2.4GHz, Low ESR (<140 mOhm @ 2.0GHz), X5R | 10pF | 6.3V |  |  | 10% | 0201 | C1, C14, C17 | 3 | Johanson | 250R05L100JV4T
CONNECTOR | USB Micro Connector with Slots and Tabs, SMD | [5 empty] | USB Micro-B with Slots | X1 | 1 | Kaweei | CMCUSB-5BFM2G-01-D
CONNECTOR | uFL Connector, IPEX-20279-001E, SMD | [5 empty] | SMD | X2 | 1 | Kaweei | P1163-0140R
HEADER | Single String, 1.2" Mating Length 0.1" 12-pin | [6 empty] | JP1, JP2 | 2 | Kaweei | CP25411-12G-S116-A
DIODE | Schottky Rectifier Diode |  | 30V | 3A |  |  | DO-220AA | D1 | 1 | Vishay Semiconductor | SS3P3-M3/84A
LED | Blue, SMD | Blue |  |  |  |  | 0603 | LED1 | 1 | Everlight | 19-217/BHC-ZL1M2RY/3T
DIODE (LED) | LED RGB, SMD, Common Anode, Diffused | RGB |  |  |  |  | 4-PLCC (3.2 mm x 2.8mm) | LED2 | 1 | Cree | CLMVB-FKA-CFHEHLCBB7A363
INDUCTOR | Power Wirewound Inductor, 100KHz, Ferrite, 1212 | 2.2uH |  | 1.5A |  | 20% | 3.0 mm x 3.0 mm | L4 | 1 | Taiyo Yuden | NR3015T2R2M
INDUCTOR (RF) | RF Inductor, Rated for 2.4GHz | 3.9nH |  |  |  |  | 0402 | L3 | 1 | Johanson ACX | L-07C3N9SV6T HI1005-1C3N9SMT
INDUCTOR (RF) | RF Inductor, Rated for 2.4GHz | 4.7nH |  |  |  |  | 0402 | L1 | 1 | Johanson ACX | L-07C4N7SV6T HI1005-1C4N7SMT
INDUCTOR (RF) | RF Inductor, Rated for 2.4GHz | 6.8nH |  |  |  |  | 0402 | L2 | 1 | Johanson ACX | L-07C6N8JV6T HI1005-1C6N8JMT
INTEGRATED CIRCUIT | Broadcom Wi-Fi + STM32 MCU | [5 empty] | 11mm x 12mm | U1 | 1 | USI | WM-N-BM-09-S
INTEGRATED CIRCUIT | RF Switch SPDT | [5 empty] | UQFN-6 (1x1mm) | U3 | 1 | Skyworks | SKY13350-385LF
INTEGRATED CIRCUIT | Switch Mode, High Efficiency PWM Step-Down DC/DC Converter, 1.5MHz | 3.3V |  | 600mA |  |  | SOT-23-5 | U2 | 1 | Richtek | RT8008-33GB
PCB | FR4 4-Layer Photon PCB, 1-sided, Matte black soldermask, white silkscreen, 50 ohm RF impedance | [5 empty] | 2.0 cm x 3.6 cm | PCB | 1 | Consigned | Custom
RESISTOR | Chip Resistor | 100k |  |  | 1/10W | 5% | 0402 | R4 | 1 | Fenghua | RC-02W104FT
RESISTOR | Chip Resistor | 22R |  |  | 1/10W | 5% | 0402 | R5, R6 | 2 | Fenghua | RC-02W220JT
RESISTOR | Chip Resistor | 10k |  |  | 1/10W | 5% | 0402 | R8 | 1 | Fenghua | RC-02W103JT
RESISTOR | Chip Resistor | 1k |  |  | 1/10W | 5% | 0402 | R1, R2, R3, R7 | 4 | Fenghua | RC-02W102JT
SWITCH | Tactile Switch, Black Button | 160gF |  |  |  |  | 3.6mm x 3.1mm | RESET, SETUP | 2 | Haoyu | TS-1185A-C